## Device Profiles
Test Module |  | Device profiles: | V2V Profile | V2V & SCMS Profiles | CV Pilot OBE | CV Pilot RSE | TP Summary | LEGEND
[8 empty] | M | - mandatory
[8 empty] | O | - optional
802.11 (2012) | [7 empty] | blank | - not applicable
Test Purposes
|  | TP-80211-RXT-MAC-BV-01 | M | M | M | M | Transmit WSM to IUT with MAC field values as per J2945/1 V5, Table 5 (section 8.3.2.1) and verify that IUT receives a frame.
|  | TP-80211-RXT-MAC-BI-01 | M | M | M | M | Transmit WSMs with MAC field values other than those specified in J2945/1 V5, Table 5 (section 8.3.2.1) and verify that the IUT rejects the frames.
|  | TP-80211-RXT-MAC-BI-02 | M | M | M | M | Transmit WSMs with “Address1” and “Address3” fields in MAC frame other than specified in J2945/1 V5, Table 5 (section 8.3.2.1) and verify that the IUT rejects the frames.
|  | TP-80211-RXT-MAC-BV-02 | M | M | M | M | Transmit WSMs to IUT with static MAC address and verify frames are received by the IUT.
|  | TP-80211-TXT-MAC-BV-01 | M | M | M | M | Transmit WSM from IUT and verify 802.11 QoS MAC formats and MAC field values
|  | TP-80211-TXT-PHY-BV-01 | M | M | M | M | Verify Transmit spectral mask using spectrum analyzer during IUT transmission
|  | TP-80211-TXT-PHY-BV-02 | M | M | M | M | Verify center frequency tolerance of IUT is within conformance limit
|  | TP-80211-TXT-PHY-BV-03 | M | M | M | M | Verify symbol clock frequency tolerance of IUT is within conformance limit
|  | TP-80211-TXT-PHY-BV-04 | M | M | M | M | Verify the relative constellation RMS error and transmit modulation accuracy of IUT is within conformance limit
|  | TP-80211-TXT-PHY-BV-05 | M | M | M | M | Verify the observed power is within spectral flatness conformance limits.
|  | TP-80211-TXT-PHY-BV-06 | M | M | M | M | Verify transmitter center frequency leakage is within conformance limits.
|  | TP-80211-TXT-PHY-BV-07 | M | M | M | M | Verify transmitter power is a monotonically increasing function of vTxPwrCtrlStep.
|  | TP-80211-RXT-PHY-BV-01 | M | M | M | M | Verify the receiver can operate at the specified minimum input sensitivity depending on the channel spacing and number.
|  | TP-80211-RXT-PHY-BV-02 | M | M | M | M | To verify the OFDM adjacent channel rejection of the IUT is within conformance limits
|  | TP-80211-RXT-PHY-BV-03 | M | M | M | M | Verify the OFDM non adjacent channel rejection of IUT is within conformance limits
|  | TP-80211-RXT-PHY-BV-04 | M | M | M | M | To verify the receiver maximum input level of the IUT is within conformance limits
|  | TP-80211-RXT-PHY-BV-05 | M | M | M | M | To verify the received channel power indicator measurement of the IUT is within conformance limits and specified dynamic range of the receiver.
Testing parameters
|  | Transmit mask | Class C | Class C | Class C | Class C
|  | Tx Power used for testing | TxValue | TxValue | TxValue | TxValue | TxValue = Round_Up (( (MaxTxPowerCap - PwrRange) + MaxTxPowerCap) / 2), where MaxTxPowerCap and PwrRange defined in J2945/1
|  | Channels (channel spacing 10MHz): | 172 | 172, 174, 178, 180, 182, 184 | 172, 174, 178, 180, 182, 184 | 172, 174, 178, 180, 182, 184
|  | Data Rates (10MHz channel spacing) | 6Mbps | 6Mbps | 3,4.5,6,9,12,18,24,27 | 3,4.5,6,9,12,18,24,27
|  | Channels (channel spacing 20MHz): | Not required | Not required | Not required | Not required
|  | Data Rates (20MHz channel spacing) | Not required | Not required | Not required | Not required
1609.2 (2016)
Test Purposes
|  | TP-16092-BSM-SEND-BV-01 | M | M | M |  | Validate that the IUT will generate a valid BSM security header. Security header shall include, protocolVersion, content, signedData, hashId, tbsData, headerInfo and doesn’t include expiryTime nor generationLocation.
|  | TP-16092-BSM-SEND-BV-02 | M | M | M |  | Validate that the BSM digitally signed by certificate contains a valid 1609.2 certificate data structure. The certificate shall include a valid signer info, toBeSigned linkageData information, valid region information and ecdsaP256Signature type.
|  | TP-16092-BSM-SEND-BV-03 | M | M | M |  | Validate that the BSM signed by certificate digest contains a valid 1609.2 data structure. The BSM shall include, protocolVersion, content, signedData, hashId, tbsData, headerInfo, signer, ecdsaP256Signature and doesn’t include expiryTime nor generationLocation.
|  | TP-16092-BSM-SEND-BV-04 | M | M | M |  | Validate that the BSM is digitally signed by certificate at least every vMaxCerDigestInterval.
|  | TP-16092- BSM-SEND-BV-05 | M | M | M |  | Validate that a BSM containing a certificate digest is signed using a valid digital signature computed over entire payload using ecdsaP256Signature type.
|  | TP-16092-BSM-SEND-BV-06 | M | M | M |  | Validate that a BSM digitally signed by certificate contains a valid signature computed over entire payload using ecdsaP256Signature type.
|  | TP-16092-BSM-RECV-BV-01 | M | M | M | O | Validate that the IUT will indicate a valid security credentials for a well-formed BSM security header. Security header shall include protocolVersion, signedData, tbsData, headerInfo and doesn’t include expiryTime nor generationLocation.
|  | TP-16092-BSM-RECV-BV-02 | M | M | M | O | Validate that the IUT will indicate a valid security credential for a well-formed BSM signed by implicit certificate. The BSM shall include protocolVersion, signedData, tbsData, headerInfo, signer, toBeSigned, linkageData, ecdsaP256Signature type and doesn’t include expiryTime nor generationLocation.
|  | TP-16092-BSM-RECV-BV-03 | M | M | M | O | Validate that the IUT will indicate a valid security credential for a well-formed BSM signed by certificate digest of known certificate. The BSM shall include, protocolVersion, content, signedData, tbsData, headerInfo, signer, ecdsaP256Signature type and doesn’t include expiryTime nor generationLocation.
|  | TP-16092-BSM-RECV-BV-04 | M | M | M | O | Validate that the IUT will indicate a valid security credential for a BSM digitally signed by certificate, which includes generationTime within +/-DE_DSecond/2 of the current time and the BSM generationTime is earlier than the expiration time of the signing certificate.
|  | TP-16092-BSM-RECV-BV-05 | M | M | M | O | Validate that the IUT will indicate a valid security credential for a BSM digitally signed by certificate digest which includes generationTime within +/-DE_DSecond/2 from the current time, and the BSM is generated before the expiration time of the signing certificate digest pre-stored on the device.
|  | TP-16092-BSM-CERTCHG-BV-01 | M | M | M | O | Validate that the BSM contains either certificate or certificate digest referencing the same certificate for (vCertChangeInterval) minutes and BSM changes the referenced certificate after (vCertChangeInterval).
|  | TP-16092-BSM-RECV-BI-01 | M | M | M | O | Validate that the IUT will indicate an invalid security credentials for a BSM signed by certificate digest, which failed verification due to incorrect signature.
|  | TP-16092- BSM-RECV-BI-02 | M | M | M | O | Validate that the IUT will indicate an invalid BSM signed by implicit certificate which failed verification due to incorrect signature.
|  | TP-16092-WSA-SEND-BV-01 |  |  |  | M | Validate that the IUT will generate a correct 1609.2 WSA security header structure. That is, the WSA message shall include protocolVersion, content, signedData, tbsData and headerInfo.
|  | TP-16092-WSA-SEND-BV-02 |  |  |  | M | Validate that the IUT will generate a correct 1609.2 WSA certificate data structure. The WSA message shall include signer information, toBesigned data structure and a valid ecdsaP256Signature type.
|  | TP-16092-WSA-SEND-BV-03 |  |  |  | M | Validate that the IUT will generate a well-formed WSA signed by certificate digest of known certificate. The WSA shall include, protocolVersion, content, signedData, tbsData, headerInfo, signer, ecdsaP256Signature.
|  | TP-16092-WSA-SEND-BV-04 |  |  |  | M | Validate that the IUT will generate WSA message digitally signed by certificate that contains a valid signature computed over the entire payload using ecdsaP256Signature type.
|  | TP-16092-WSA-RECV-BV-01 | O | M | M |  | Validate that the IUT will indicate a valid security credentials for a well-formed WSA security header. That is, the WSA message shall include protocolVersion, content, signedData, tbsData and headerInfo.
|  | TP-16092-WSA-RECV-BV-02 | O | M | M |  | Validate that the IUT will indicate a valid security credentials for a well-formed WSA signed by implicit certificate. That is, the certificate data structure shall include signer, toBesigned data structure and ecdsaP256Signature type.
|  | TP-16092-WSA-RECV-BV-03 | O | M | M |  | Validate that the IUT will indicate a valid security credentials for a well-formed WSA signed by certificate digest of known certificate. The WSA shall include, protocolVersion, content, signedData, tbsData, headerInfo, signer, ecdsaP256Signature.
|  | TP-16092-WSA-RECV-BI-01 | O | M | M |  | Validate that the IUT will indicate an invalid WSA signed by implicit certificate, which failed verification due to incorrect signature.
Security profiles:
|  | Sending BSM (per 2945/1) | M | M | M
|  | Receiving BSM (per 2945/1) | M | M | M | O
|  | Sending WSA (per 1609.3) |  |  | M | M
|  | Receiving WSA (per 1609.3) | O | M | M
Testing parameters
|  | Tx Power used for testing | TxValue | TxValue | TxValue | TxValue | TxValue = Round_Up (( (MaxTxPowerCap - PwrRange) + MaxTxPowerCap) / 2), where MaxTxPowerCap and PwrRange defined in J2945/1
|  | Channel for sending/receiving BSM | 172 | 172 | 172 | 172
|  | Data Rates for sending/receiving BSM | 6Mbps | 6Mbps | 6Mbps | 6Mbps
|  | Channel for sending/receiving WSA |  | 178 | 178 | 178
|  | Data Rates for sending/receiving WSA |  | 6Mbps | 6Mbps | 6Mbps
1609.3 (2016)
Test Purposes
|  | TP-16093-WSM-MST-BV-01 | M | M | M | M | To verify that the IUT will transmit a WSM with the correct version number and EtherType.
|  | TP-16093-WSM-MST-BV-02 | M | M | M | M | Verify that the IUT will transmit WSM containing valid WSM-T-Header, containing PSID and WSM Data.
|  | TP-16093-WSM-ROP-BV-01 |  |  | M | M | Verify that the IUT will transmit WSM containing valid WSM-N-Header including WAVE Info Element Extension ‘Channel Number’ and matching the actual channel used by the IUT.
|  | TP-16093-WSM-ROP-BV-02 |  |  | M | M | Verify that the IUT will transmit WSM containing valid WSM-N-Header including WAVE Info Element Extension ‘Data Rate’ and matching the actual data rate used by the IUT.
|  | TP-16093-WSM-ROP-BV-03 |  |  | M | M | Verify that the IUT will transmit WSM containing valid WSM-N-Header including WAVE Info Element Extension ‘Transmit Power Used’ and matching the actual transmit power used by the IUT.
|  | TP-16093-WSM-PP-BV-01 | M | M | M | M | Verify that the IUT registered for a PSID service will receive a WSM containing valid WSM-N-Header, valid WSM-T-Header, WSM Data field and excluding optional WAVE Info Element extensions.
|  | TP-16093-WSM-PP-BV-02 | M | M | M | M | Verify that the IUT registered for a PSID service will receive a WSM containing valid WSM-N-Header, valid WSM-T-Header, optional WAVE Info Element extensions, and WSM Data field.
|  | TP-16093-WSM-COM-BV-01 | M | M | M | M | Verify that the IUT will transmit WSMs in continuous operation on a selected channel
|  | TP-16093-WSM-COM-BV-02 | M | M | M | M | Verify that the IUT will receive WSMs in continuous operation on a selected channel.
|  | TP-16093-WSM-COM-BV-03 |  | M | M | M | Verify that the IUT will transmit WSM1 and WSM2 on the channels CH1 and CH2 respectively in alternating operation.
|  | TP-16093-WSM-COM-BV-04 |  | M | M | M | Verify that the IUT will transmit WSM1 on the channel CH1 and receive WSM2 on the channel CH2.
|  | TP-16093-WSM-COM-BV-05 |  | M | M | M | Verify that the IUT will receive WSMs on channels CH1 and CH2 in alternating operation.
|  | TP-16093-WSM-POP-BI-01 | M | M | M | M | Verify that the IUT will transmit WSMs with payload not exceeding WsmMaxLength, and will not transmit WSMs with payload exceeding WsmMaxLength.
|  | TP-16093-WSA-MST-BV-01 |  |  |  | M | Verify that the IUT will transmit a WSM with a valid WSM header required for the WSA message.
|  | TP-16093-WSA-MST-BV-02 |  |  |  | M | Verify that the IUT will transmit WSA with the correct version number and valid WSA Header.
|  | TP-16093-WSA-MST-BV-03 |  |  |  | M | Verify that the IUT will transmit WSM containing a signed WSA.
|  | TP-16093-WSA-MST-BV-04-X |  |  |  | M | Verify that the IUT will transmit WSA containing valid WSA Header Info Element Extension fields
|  | TP-16093-WSA-MST-BV-05-X |  |  |  | M | Verify that the IUT will transmit WSA containing a valid Service Info Segment
|  | TP-16093-WSA-MST-BV-06-X |  |  |  | M | Verify that the IUT will transmit WSA containing a valid Channel Info Segment
|  | TP-16093-WSA-MST-BV-07-X |  |  |  | M | Verify that the IUT will transmit WSA containing valid WRA Segment
|  | TP-16093-WSA-MST-BV-08 |  |  |  | M | Verify that the IUT will transmit WSA containing valid WSA Header Info Element Extension field 2D Location.
|  | TP-16093-WSA-PP-BV-01 |  | M | M |  | Verify that the IUT will indicate to the upper layer availability of a provider service when the IUT receives secure WSAs containing WSA Header Info Elem Extension fields.
|  | TP-16093-WSA-PP-BV-02 |  | M | M |  | Verify that the IUT will indicate to the upper layer availability of a provider service when the IUT receives WSAs containing Service Info Segment with Info Element Extension fields.
|  | TP-16093-WSA-PP-BV-03 |  | M | M |  | Verify that the IUT will indicate to the upper layer availability of a provider service when the IUT receives WSAs containing Channel Info Segment with Info Element Extension fields.
|  | TP-16093-WSA-PP-BV-04 |  | M | M |  | Verify that the IUT will indicate to the upper layer availability of a provider service when the IUT receives WSAs containing WAVE Router Advertisement with Info Element Extension fields.
|  | TP-16093-WSA-ROP-BV-01 |  |  |  | M | Verify that the IUT will transmit WSA at a specified repeat rate.
|  | TP-16093-WSA-CHG-BV-01 |  |  |  | M | Verify the IUT ability to change WSA when PSC of an advertised service changes in WSA.
|  | TP-16093-WSA-CHG-BV-02 |  |  |  | M | Verify the IUT ability to change WSA when a service is deleted from WSA
|  | TP-16093-IP-CFG-BV-01 |  | M | M |  | Verify that the IUT will use WaveRoutingAdvertisement information in WSA to configure its global IPv6 address.
|  | TP-16093-IP-CFG-BV-02 |  | M | M | M | Verify that the IUT will simultaneously be configured with the following IPv6 addresses for the WAVE interface: link-local (from its MAC) and global IPv6.
|  | TP-16093-IP-CHG-BV-01 |  | M | M |  | Verify that IUT will reset link-local IPv6 address of the WAVE interface to a specific value.
|  | TP-16093-IP-CHG-BV-02 |  | M | M |  | Verify that IUT will reset IPv6 address of the WAVE interface to a different value
|  | TP-16093-IP-COM-BV-01 |  | M | M |  | Verify that the IUT will initiate a 2-way communication using IPv6 protocol to a Remote Host on a different subnet.
|  | TP-16093-IP-COM-BV-02 |  | M | M |  | Verify that the IUT will initiate a 2-way communication using IPv6 protocol to a WAVE Host using link-local address.
Testing parameters
|  | Tx Power used for testing | TxValue | TxValue | TxValue | TxValue | TxValue = Round_Up (( (MaxTxPowerCap - PwrRange) + MaxTxPowerCap) / 2), where MaxTxPowerCap and PwrRange defined in J2945/1
|  | Channel for sending/receiving WSM | 172 | 172 | 172 | 172
|  | Data Rates for sending/receiving WSM | 6Mbps | 6Mbps | 6Mbps | 6Mbps
|  | Channel for sending/receiving WSA |  | 178 | 178 | 178
|  | Data Rates for sending/receiving WSA |  | 6Mbps | 6Mbps | 6Mbps
|  | Channel for sending/receiving IPv6 |  | 182 | 182 | 182
1609.4 (2016)
Test Purposes
|  | TP-16094-RXT-MDE-BV-01 | M | M | M | M | Transmit WSMs in continuous channel mode (non-switching) and verify IUT receives the transmitted messages.
|  | TP-16094-RXT-MDE-BV-02 |  | M | M | M | Transmit WSMs in alternating channel mode and verify IUT receives the transmitted messages.
|  | TP-16094-TXT-MDE-BV-01 | M | M | M | M | Verify that the IUT will transmit WSMs in continuous channel mode on a selected channel
|  | TP-16094-TXT-MDE-BV-02 |  | M | M | M | Verify that the IUT will transmit WSMs in alternating channel mode on channels CH1 and CH2
|  | TP-16094-TXT-IP6-BV-01 |  | M | M | M | Verify transmission of IPv6 message on service channel from IUT
|  | TP-16094-TXT-PER-BV-01 |  | M | M | M | Transmit WSM messages from IUT in alternating channel mode while receiving IPv6 messages on service channel and verify proper transmission of WSM & reception of IPv6 messages
|  | TP-16094-TXT-PER-BV-02 |  | M | M | M | Transmit WSM messages from IUT in alternating channel mode while transmitting IPv6 messages in service channel and verify proper transmission of WSM & IPv6 messages
|  | TP-16094-TXT-PER-BV-03 | M | M | M | M | Transmit WSM from IUT and verify channel identifier refers to a valid channel.
Testing parameters
|  | Tx Power used for testing | TxValue | TxValue | TxValue | TxValue | TxValue = Round_Up (( (MaxTxPowerCap - PwrRange) + MaxTxPowerCap) / 2), where MaxTxPowerCap and PwrRange defined in J2945/1
|  | Channel for sending/receiving WSM | 172 | 172 | 172 | 172
|  | Data Rates for sending/receiving WSM | 6Mbps | 6Mbps | 6Mbps | 6Mbps
|  | Channel for sending/receiving WSA |  | 178 | 178 | 178
|  | Data Rates for sending/receiving WSA |  | 6Mbps | 6Mbps | 6Mbps
|  | Channel for sending/receiving IPv6 |  | 182 | 182 | 182
2945/1 (2016)
Test Purposes
|  | TP-BSM-SV-BV-01-X | M | M | M |  | Verify that DE_VehicleEventFlags is only included if an event is occurring and is not included if an event is not occurring
|  | TP-BSM-SV-BV-02 | M | M | M |  | Verify that the first BSM transmitted after device restart uses a random time
|  | TP-BSM-SV-BV-13 | M | M | M |  | Verify that BSMs are generated within –vBSMRateTolerance and +vBSMRateTolerance of their scheduled generation time
|  | TP-BSM-SV-BV-03-X | M | M | M |  | Verify BSMs are transmitted with correct contents and transmission parameters
|  | TP-BSM-SV-BV-04 | M | M | M |  | Verify identification data is randomized to facilitate user privacy after certificate expiration
|  | TP-BSM-SV-BV-14 | M | M | M |  | Verify identification data is randomized to facilitate user privacy after device restart
|  | TP-BSM-SV-BV-05 | M | M | M |  | Verify DE_MsgCount is properly incremented and rolls over when reaching 127 and DE_TemporaryID is not changed
|  | TP-BSM-SV-BV-06 | M | M | M |  | Verify the IUT signs every BSM and attaches a certificate or certificate digest to every BSM
|  | TP-BSM-SV-BV-07 | M | M | M |  | Verify the IUT attaches full certificates after vMaxCertDigestInterval or more has passed since the previous transmission of a certificate
|  | TP-BSM-SV-BV-08-X | M | M | M |  | Verify the IUT attaches a full certificate when a Critical Event Flag is set
|  | TP-BSM-SV-BV-09 | M | M | M |  | Verify the IUT does not transmit changes if no certificates are available
|  | TP-BSM-SV-BV-10 | M | M | M |  | Verify the IUT does not transmit BSMs with certificates on a revocation list
|  | TP-BSM-SV-BV-11 | M | M | M |  | After a device startup, the first BSM transmitted by the IUT has an entire certificate attached
|  | TP-BSM-LD-BV-04-V | M | M | M |  | Verify storage of certifications
|  | TP-BSM-LD-BV-08 | M | M | M |  | Verify the IUT’s ability to verify incoming BSMs
|  | TP-BSM-LD-BV-09-V | M | M | M |  | Verify the IUT’s ability to securely update root CA certificates
|  | TP-BSM-MV-BV-17-X | M | M | M |  | Verify certificate is not changed during event conditions unless the certificate expires
|  | TP-BSM-MV-BV-18 | M | M | M |  | Verify certificate is not changed if travel distance is less that vCertChangeDistance unless reset or the certificate expires
|  | TP-BSM-SV-BV-12 | M | M | M |  | Verify data retention across IUT restart
|  | TP-BSM-MV-BV-01-V | M | M | M |  | Verify accuracy of localization data provided by IUT
|  | TP-BSM-MV-BV-02 | M | M | M |  | Verify accuracy of DE_Heading element provided by IUT when vehicle speed is less than or equal to vHeadingSpeedThresh
|  | TP-BSM-MV-BV-03 | M | M | M |  | Verify accuracy of DE_Heading element provided by IUT when vehicle speed is greater than vHeadingSpeedThresh
|  | TP-BSM-MV-BV-04 | M | M | M |  | Verify the heading latches and unlatches properly at low speed
|  | TP-BSM-MV-BV-05 | M | M | M |  | Verify content of DF_PathHistory and DF_PathPrediction
|  | TP-BSM-MV-BV-06-X | M | M | M |  | Verify proper critical event flags are set
|  | TP-BSM-MV-BV-07 | M | M | M |  | Verify proper values of Traction, ABS, SCS, brakeBoost, and auxBrakes
|  | TP-BSM-MV-BV-08 | M | M | M |  | Verify proper value of wheelBrakesUnavailable when no braking status is available
|  | TP-BSM-MV-BV-09 | M | M | M |  | Verify proper values of DE_ExteriorLights
|  | TP-BSM-MV-BV-10 | M | M | M |  | Verify proper values of wheelBrakes and wheelBrakesUnavailable when braking status for each wheel is available
|  | TP-BSM-MV-BV-11 | M | M | M |  | Verify proper values of wheelBrakes and wheelBrakesUnavailable when only a single braking status indication is available
|  | TP-BSM-MV-BV-13 | M | M | M |  | Verify vehicle transmission is properly reported if available
|  | TP-BSM-MV-BV-14 | M | M | M |  | Verify vehicle length and width are accurate
|  | TP-BSM-MV-BV-15 | M | M | M |  | Verify IUT can operate normally after receiving unused data frames/elements
|  | TP-BSM-MV-BI-16 | M | M | M |  | Verify IUT does not send data elements/frames not required in the J2945/1 specification
|  | TP-BSM-LD-BV-01 | M | M | M |  | Verify message prioritization and EDCA values
|  | TP-BSM-LD-BV-02-V | M | M | M |  | Verify the IUT’s system clock is synchronized to facilitate communication between vehicles
|  | TP-BSM-LD-BV-03 | M | M | M |  | Verify timing of message transmissions
|  | TP-BSM-LD-BV-06 | M | M | M |  | Verify that the IUT generates BSMs using the congestion control algorithm defined in Sections 6.3.8.1 – 6.3.8.8 [1]
|  | TP-BSM-LD-BV-12 | M | M | M |  | Verify vehicle position updates at the proper frequency
|  | TP-BSM-LD-BV-07 | M | M | M |  | Verify the IUT’s DSRC Radio Subsystem’s transmission capabilities
|  | TP-BSM-LD-BV-10-V | M | M | M |  | Verify that all private key operations are performed within secure hardware
|  | TP-BSM-LD-BV-11 | M | M | M |  | Verify DSRC Receiver Sensitivity
Testing parameters
|  | Tx Power used for testing | TxValue | TxValue | TxValue | TxValue | TxValue = Round_Up (( (MaxTxPowerCap - PwrRange) + MaxTxPowerCap) / 2), where MaxTxPowerCap and PwrRange defined in J2945/1
|  | Channel for sending/receiving WSM | 172 | 172 | 172 | 172
|  | Data Rates for sending/receiving WSM | 6Mbps | 6Mbps | 6Mbps | 6Mbps
Other features targeted for testing under review by COC
RSE4.1 Capabilities
Remote management via SNMP
Message Store & Repeat
Message forwarding
2735 (2016)
SPAT, MAP
TIM
SRS/SSM
Probe
SCMS (v1.1)
|  | Use Case 2: OBE Bootstrapping | M | M | M
|  | Use case 3 : OBE Pseudonym Certificates Provisioning | M | M | M
|  | Use Case 5: Misbehavior Reporting | M | M | M | M
|  | Use Case 6: CRL Download | M | M | M | M
|  | Use Case 8: OBE Pseudonym Certificate Revocation | M | M | M
Use Case 11: Backend Management
|  | Use Case 12: RSE Bootstrapping |  |  |  | M
|  | Use Case 13: RSE Application Certificate Provisioning |  |  |  | M
|  | Use Case 16: RSE Application and OBE Identification Certificate Revocation |  | M | M | M
Use Case 18: Provide and enforce technical policies
|  | Use Case 19: OBE Identification Certificate Provisioning |  | M | M
2945/1 (2016)
Congestion control

## TP
TP-80211-RXT-MAC-BV-01 | Transmit WSM to IUT with MAC field values as per J2945/1 V5, Table 5 (section 8.3.2.1) and verify that IUT receives a frame.
TP-80211-RXT-MAC-BI-01 | Transmit WSMs with MAC field values other than those specified in J2945/1 V5, Table 5 (section 8.3.2.1) and verify that the IUT rejects the frames.
TP-80211-RXT-MAC-BI-02 | Transmit WSMs with “Address1” and “Address3” fields in MAC frame other than specified in J2945/1 V5, Table 5 (section 8.3.2.1) and verify that the IUT rejects the frames.
TP-80211-RXT-MAC-BV-02 | Transmit WSMs to IUT with static MAC address and verify frames are received by the IUT.
TP-80211-TXT-MAC-BV-01 | Transmit WSM from IUT and verify 802.11 QoS MAC formats and MAC field values
TP-80211-TXT-PHY-BV-01 | Verify Transmit spectral mask using spectrum analyzer during IUT transmission
TP-80211-TXT-PHY-BV-02 | Verify center frequency tolerance of IUT is within conformance limit
TP-80211-TXT-PHY-BV-03 | Verify symbol clock frequency tolerance of IUT is within conformance limit
TP-80211-TXT-PHY-BV-04 | Verify the relative constellation RMS error and transmit modulation accuracy of IUT is within conformance limit
TP-80211-TXT-PHY-BV-05 | Verify the observed power is within spectral flatness conformance limits.
TP-80211-TXT-PHY-BV-06 | Verify transmitter center frequency leakage is within conformance limits.
TP-80211-TXT-PHY-BV-07 | Verify transmitter power is a monotonically increasing function of vTxPwrCtrlStep.
TP-80211-RXT-PHY-BV-01 | Verify the receiver can operate at the specified minimum input sensitivity depending on the channel spacing and number.
TP-80211-RXT-PHY-BV-02 | To verify the OFDM adjacent channel rejection of the IUT is within conformance limits
TP-80211-RXT-PHY-BV-03 | Verify the OFDM non adjacent channel rejection of IUT is within conformance limits
TP-80211-RXT-PHY-BV-04 | To verify the receiver maximum input level of the IUT is within conformance limits
TP-80211-RXT-PHY-BV-05 | To verify the received channel power indicator measurement of the IUT is within conformance limits and specified dynamic range of the receiver.
TP-16094-RXT-MDE-BV-01 | Transmit WSMs in continuous channel mode (non-switching) and verify IUT receives the transmitted messages.
TP-16094-RXT-MDE-BV-02 | Transmit WSMs in alternating channel mode and verify IUT receives the transmitted messages.
TP-16094-TXT-MDE-BV-01 | Verify that the IUT will transmit WSMs in continuous channel mode on a selected channel
TP-16094-TXT-MDE-BV-02 | Verify that the IUT will transmit WSMs in alternating channel mode on channels CH1 and CH2
TP-16094-TXT-IP6-BV-01 | Verify transmission of IPv6 message on service channel from IUT
TP-16094-TXT-PER-BV-01 | Transmit WSM messages from IUT in alternating channel mode while receiving IPv6 messages on service channel and verify proper transmission of WSM & reception of IPv6 messages
TP-16094-TXT-PER-BV-02 | Transmit WSM messages from IUT in alternating channel mode while transmitting IPv6 messages in service channel and verify proper transmission of WSM & IPv6 messages
TP-16094-TXT-PER-BV-03 | Transmit WSM from IUT and verify channel identifier refers to a valid channel.
TP-16093-WSM-MST-BV-01 | To verify that the IUT will transmit a WSM with the correct version number and EtherType.
TP-16093-WSM-MST-BV-02 | Verify that the IUT will transmit WSM containing valid WSM-T-Header, containing PSID and WSM Data.
TP-16093-WSM-ROP-BV-01 | Verify that the IUT will transmit WSM containing valid WSM-N-Header including WAVE Info Element Extension ‘Channel Number’ and matching the actual channel used by the IUT.
TP-16093-WSM-ROP-BV-02 | Verify that the IUT will transmit WSM containing valid WSM-N-Header including WAVE Info Element Extension ‘Data Rate’ and matching the actual data rate used by the IUT.
TP-16093-WSM-ROP-BV-03 | Verify that the IUT will transmit WSM containing valid WSM-N-Header including WAVE Info Element Extension ‘Transmit Power Used’ and matching the actual transmit power used by the IUT.
TP-16093-WSM-PP-BV-01 | Verify that the IUT registered for a PSID service will receive a WSM containing valid WSM-N-Header, valid WSM-T-Header, WSM Data field and excluding optional WAVE Info Element extensions.
TP-16093-WSM-PP-BV-02 | Verify that the IUT registered for a PSID service will receive a WSM containing valid WSM-N-Header, valid WSM-T-Header, optional WAVE Info Element extensions, and WSM Data field.
TP-16093-WSM-COM-BV-01 | Verify that the IUT will transmit WSMs in continuous operation on a selected channel
TP-16093-WSM-COM-BV-02 | Verify that the IUT will receive WSMs in continuous operation on a selected channel.
TP-16093-WSM-COM-BV-03 | Verify that the IUT will transmit WSM1 and WSM2 on the channels CH1 and CH2 respectively in alternating operation.
TP-16093-WSM-COM-BV-04 | Verify that the IUT will transmit WSM1 on the channel CH1 and receive WSM2 on the channel CH2.
TP-16093-WSM-COM-BV-05 | Verify that the IUT will receive WSMs on channels CH1 and CH2 in alternating operation.
TP-16093-WSM-POP-BI-01 | Verify that the IUT will transmit WSMs with payload not exceeding WsmMaxLength, and will not transmit WSMs with payload exceeding WsmMaxLength.
TP-16093-WSA-MST-BV-01 | Verify that the IUT will transmit a WSM with a valid WSM header required for the WSA message.
TP-16093-WSA-MST-BV-02 | Verify that the IUT will transmit WSA with the correct version number and valid WSA Header.
TP-16093-WSA-MST-BV-03 | Verify that the IUT will transmit WSM containing a signed WSA.
TP-16093-WSA-MST-BV-04-X | Verify that the IUT will transmit WSA containing valid WSA Header Info Element Extension fields
TP-16093-WSA-MST-BV-05-X | Verify that the IUT will transmit WSA containing a valid Service Info Segment
TP-16093-WSA-MST-BV-06-X | Verify that the IUT will transmit WSA containing a valid Channel Info Segment
TP-16093-WSA-MST-BV-07-X | Verify that the IUT will transmit WSA containing valid WRA Segment
TP-16093-WSA-MST-BV-08 | Verify that the IUT will transmit WSA containing valid WSA Header Info Element Extension field 2D Location.
TP-16093-WSA-PP-BV-01 | Verify that the IUT will indicate to the upper layer availability of a provider service when the IUT receives secure WSAs containing WSA Header Info Elem Extension fields.
TP-16093-WSA-PP-BV-02 | Verify that the IUT will indicate to the upper layer availability of a provider service when the IUT receives WSAs containing Service Info Segment with Info Element Extension fields.
TP-16093-WSA-PP-BV-03 | Verify that the IUT will indicate to the upper layer availability of a provider service when the IUT receives WSAs containing Channel Info Segment with Info Element Extension fields.
TP-16093-WSA-PP-BV-04 | Verify that the IUT will indicate to the upper layer availability of a provider service when the IUT receives WSAs containing WAVE Router Advertisement with Info Element Extension fields.
TP-16093-WSA-ROP-BV-01 | Verify that the IUT will transmit WSA at a specified repeat rate.
TP-16093-WSA-CHG-BV-01 | Verify the IUT ability to change WSA when PSC of an advertised service changes in WSA.
TP-16093-WSA-CHG-BV-02 | Verify the IUT ability to change WSA when a service is deleted from WSA
TP-16093-IP-CFG-BV-01 | Verify that the IUT will use WaveRoutingAdvertisement information in WSA to configure its global IPv6 address.
TP-16093-IP-CFG-BV-02 | Verify that the IUT will simultaneously be configured with the following IPv6 addresses for the WAVE interface: link-local (from its MAC) and global IPv6.
TP-16093-IP-CHG-BV-01 | Verify that IUT will reset link-local IPv6 address of the WAVE interface to a specific value.
TP-16093-IP-CHG-BV-02 | Verify that IUT will reset IPv6 address of the WAVE interface to a different value
TP-16093-IP-COM-BV-01 | Verify that the IUT will initiate a 2-way communication using IPv6 protocol to a Remote Host on a different subnet.
TP-16093-IP-COM-BV-02 | Verify that the IUT will initiate a 2-way communication using IPv6 protocol to a WAVE Host using link-local address.
TP-16092-BSM-SEND-BV-01 | Validate that the IUT will generate a valid BSM security header. Security header shall include, protocolVersion, content, signedData, hashId, tbsData, headerInfo and doesn’t include expiryTime nor generationLocation.
TP-16092-BSM-SEND-BV-02 | Validate that the BSM digitally signed by certificate contains a valid 1609.2 certificate data structure. The certificate shall include a valid signer info, toBeSigned linkageData information, valid region information and ecdsaP256Signature type.
TP-16092-BSM-SEND-BV-03 | Validate that the BSM signed by certificate digest contains a valid 1609.2 data structure. The BSM shall include, protocolVersion, content, signedData, hashId, tbsData, headerInfo, signer, ecdsaP256Signature and doesn’t include expiryTime nor generationLocation.
TP-16092-BSM-SEND-BV-04 | Validate that the BSM is digitally signed by certificate at least every vMaxCerDigestInterval.
TP-16092- BSM-SEND-BV-05 | Validate that a BSM containing a certificate digest is signed using a valid digital signature computed over entire payload using ecdsaP256Signature type.
TP-16092-BSM-SEND-BV-06 | Validate that a BSM digitally signed by certificate contains a valid signature computed over entire payload using ecdsaP256Signature type.
TP-16092-BSM-RECV-BV-01 | Validate that the IUT will indicate a valid security credentials for a well-formed BSM security header. Security header shall include protocolVersion, signedData, tbsData, headerInfo and doesn’t include expiryTime nor generationLocation.
TP-16092-BSM-RECV-BV-02 | Validate that the IUT will indicate a valid security credential for a well-formed BSM signed by implicit certificate. The BSM shall include protocolVersion, signedData, tbsData, headerInfo, signer, toBeSigned, linkageData, ecdsaP256Signature type and doesn’t include expiryTime nor generationLocation.
TP-16092-BSM-RECV-BV-03 | Validate that the IUT will indicate a valid security credential for a well-formed BSM signed by certificate digest of known certificate. The BSM shall include, protocolVersion, content, signedData, tbsData, headerInfo, signer, ecdsaP256Signature type and doesn’t include expiryTime nor generationLocation.
TP-16092-BSM-RECV-BV-04 | Validate that the IUT will indicate a valid security credential for a BSM digitally signed by certificate, which includes generationTime within +/-DE_DSecond/2 of the current time and the BSM generationTime is earlier than the expiration time of the signing certificate.
TP-16092-BSM-RECV-BV-05 | Validate that the IUT will indicate a valid security credential for a BSM digitally signed by certificate digest which includes generationTime within +/-DE_DSecond/2 from the current time, and the BSM is generated before the expiration time of the signing certificate digest pre-stored on the device.
TP-16092-BSM-CERTCHG-BV-01 | Validate that the BSM contains either certificate or certificate digest referencing the same certificate for (vCertChangeInterval) minutes and BSM changes the referenced certificate after (vCertChangeInterval).
TP-16092-BSM-RECV-BI-01 | Validate that the IUT will indicate an invalid security credentials for a BSM signed by certificate digest, which failed verification due to incorrect signature.
TP-16092- BSM-RECV-BI-02 | Validate that the IUT will indicate an invalid BSM signed by implicit certificate which failed verification due to incorrect signature.
TP-16092-WSA-SEND-BV-01 | Validate that the IUT will generate a correct 1609.2 WSA security header structure. That is, the WSA message shall include protocolVersion, content, signedData, tbsData and headerInfo.
TP-16092-WSA-SEND-BV-02 | Validate that the IUT will generate a correct 1609.2 WSA certificate data structure. The WSA message shall include signer information, toBesigned data structure and a valid ecdsaP256Signature type.
TP-16092-WSA-SEND-BV-03 | Validate that the IUT will generate a well-formed WSA signed by certificate digest of known certificate. The WSA shall include, protocolVersion, content, signedData, tbsData, headerInfo, signer, ecdsaP256Signature.
TP-16092-WSA-SEND-BV-04 | Validate that the IUT will generate WSA message digitally signed by certificate that contains a valid signature computed over the entire payload using ecdsaP256Signature type.
TP-16092-WSA-RECV-BV-01 | Validate that the IUT will indicate a valid security credentials for a well-formed WSA security header. That is, the WSA message shall include protocolVersion, content, signedData, tbsData and headerInfo.
TP-16092-WSA-RECV-BV-02 | Validate that the IUT will indicate a valid security credentials for a well-formed WSA signed by implicit certificate. That is, the certificate data structure shall include signer, toBesigned data structure and ecdsaP256Signature type.
TP-16092-WSA-RECV-BV-03 | Validate that the IUT will indicate a valid security credentials for a well-formed WSA signed by certificate digest of known certificate. The WSA shall include, protocolVersion, content, signedData, tbsData, headerInfo, signer, ecdsaP256Signature.
TP-16092-WSA-RECV-BI-01 | Validate that the IUT will indicate an invalid WSA signed by implicit certificate, which failed verification due to incorrect signature.
TP-BSM-SV-BV-01-X | Verify that DE_VehicleEventFlags is only included if an event is occurring and is not included if an event is not occurring
TP-BSM-SV-BV-02 | Verify that the first BSM transmitted after device restart uses a random time
TP-BSM-SV-BV-13 | Verify that BSMs are generated within –vBSMRateTolerance and +vBSMRateTolerance of their scheduled generation time
TP-BSM-SV-BV-03-X | Verify BSMs are transmitted with correct contents and transmission parameters
TP-BSM-SV-BV-04 | Verify identification data is randomized to facilitate user privacy after certificate expiration
TP-BSM-SV-BV-14 | Verify identification data is randomized to facilitate user privacy after device restart
TP-BSM-SV-BV-05 | Verify DE_MsgCount is properly incremented and rolls over when reaching 127 and DE_TemporaryID is not changed
TP-BSM-SV-BV-06 | Verify the IUT signs every BSM and attaches a certificate or certificate digest to every BSM
TP-BSM-SV-BV-07 | Verify the IUT attaches full certificates after vMaxCertDigestInterval or more has passed since the previous transmission of a certificate
TP-BSM-SV-BV-08-X | Verify the IUT attaches a full certificate when a Critical Event Flag is set
TP-BSM-SV-BV-09 | Verify the IUT does not transmit changes if no certificates are available
TP-BSM-SV-BV-10 | Verify the IUT does not transmit BSMs with certificates on a revocation list
TP-BSM-SV-BV-11 | After a device startup, the first BSM transmitted by the IUT has an entire certificate attached
TP-BSM-LD-BV-04-V | Verify storage of certifications
TP-BSM-LD-BV-08 | Verify the IUT’s ability to verify incoming BSMs
TP-BSM-LD-BV-09-V | Verify the IUT’s ability to securely update root CA certificates
TP-BSM-MV-BV-17-X | Verify certificate is not changed during event conditions unless the certificate expires
TP-BSM-MV-BV-18 | Verify certificate is not changed if travel distance is less that vCertChangeDistance unless reset or the certificate expires
TP-BSM-SV-BV-12 | Verify data retention across IUT restart
TP-BSM-MV-BV-01-V | Verify accuracy of localization data provided by IUT
TP-BSM-MV-BV-02 | Verify accuracy of DE_Heading element provided by IUT when vehicle speed is less than or equal to vHeadingSpeedThresh
TP-BSM-MV-BV-03 | Verify accuracy of DE_Heading element provided by IUT when vehicle speed is greater than vHeadingSpeedThresh
TP-BSM-MV-BV-04 | Verify the heading latches and unlatches properly at low speed
TP-BSM-MV-BV-05 | Verify content of DF_PathHistory and DF_PathPrediction
TP-BSM-MV-BV-06-X | Verify proper critical event flags are set
TP-BSM-MV-BV-07 | Verify proper values of Traction, ABS, SCS, brakeBoost, and auxBrakes
TP-BSM-MV-BV-08 | Verify proper value of wheelBrakesUnavailable when no braking status is available
TP-BSM-MV-BV-09 | Verify proper values of DE_ExteriorLights
TP-BSM-MV-BV-10 | Verify proper values of wheelBrakes and wheelBrakesUnavailable when braking status for each wheel is available
TP-BSM-MV-BV-11 | Verify proper values of wheelBrakes and wheelBrakesUnavailable when only a single braking status indication is available
TP-BSM-MV-BV-13 | Verify vehicle transmission is properly reported if available
TP-BSM-MV-BV-14 | Verify vehicle length and width are accurate
TP-BSM-MV-BV-15 | Verify IUT can operate normally after receiving unused data frames/elements
TP-BSM-MV-BI-16 | Verify IUT does not send data elements/frames not required in the J2945/1 specification
TP-BSM-LD-BV-01 | Verify message prioritization and EDCA values
TP-BSM-LD-BV-02-V | Verify the IUT’s system clock is synchronized to facilitate communication between vehicles
TP-BSM-LD-BV-03 | Verify timing of message transmissions
TP-BSM-LD-BV-06 | Verify that the IUT generates BSMs using the congestion control algorithm defined in Sections 6.3.8.1 – 6.3.8.8 [1]
TP-BSM-LD-BV-12 | Verify vehicle position updates at the proper frequency
TP-BSM-LD-BV-07 | Verify the IUT’s DSRC Radio Subsystem’s transmission capabilities
TP-BSM-LD-BV-10-V | Verify that all private key operations are performed within secure hardware
TP-BSM-LD-BV-11 | Verify DSRC Receiver Sensitivity